## Features & Benefits
A 100% stainless steel pressure vessel, ASME Code stamped and registered with the National Board of Boiler and Pressure Vessels
A touchscreen control panel for easy operation with a minimum of input required
A hinged and bolted PAV cover and compact stainless steel cabinet designed to fit against the wall, or in a corner, and/or under overhead shelves
Precision stainless steel sample rack with a set of 10 precision spun sample pans
Space Efficiency: the PAV9500 occupies only 650 mm by 430 mm of space and requires only 790mm of overhead clearance.
The PAV 9500 operates using almost any standard electrical supply and is so efficient that it actually saves energy
Requires no special wiring
Draws less than 525 watts during warm up and less than 60 watts of electricity when at a stable temperature
Is available in 100-125 volt, 10 Amp versions and 208-252, 5 Amp versions
Is the only PAV system available that can operate with a standard low cost back up supply during a power outage

## Specifications
The PAV 9500 system meets all suggested safety requirements and is easy to maintain, especially with our customer support policies
Meets all AASHTO R28, ASTM6521 and EN14769 apparatus requirements
For safety the PAV 9500 cannot operate in excess of its design limits
Is supported by both telephone and email/fax so most problems can be easily corrected on-site
Comes with a one-year parts and workmanship guarantee

## Download Manual
Yes

## Download Specsheet
Yes